## Sheet1
Item # | *Designator | *Qty | Manufacturer | *Mfg Part # | Description / Value | *Package/Footprint | Type | Your Instructions / Notes
1 | J1 | 1 | Molex | 39-30-1240 | Connector Header Through Hole, Right Angle 24 position 0.165" (4.20mm) | 24POS | THT | 24 pin ATX power connector
2 | J2 | 1 | Phoenix Contact | MKDS 3/ 5-5,08 / 1905201 | 5 Position Wire to Board Terminal Block Horizontal with Board 0.200" (5.08mm) Through Hole | 5POS | THT | Substitutions: CUI TB009-508-05BE; CUI TB010-508-05BE; TE 282841-5; TE 282857-5; Phoenix Contact 1931644; Phoenix Contact 1730531
3 | J3 | 1 | TE | 641737-1 | Connector Header Through Hole, Right Angle 4 position 0.200" (5.08mm) | 4POS | THT | 4 pin "Molex" peripheral connector
4 | J4 | 1 | Molex | 39-30-1080 | Connector Header Through Hole, Right Angle 8 position 0.165" (4.20mm) | 8POS | THT | 8 pin EPS12V connector
5 | J5 | 1 | Molex | 45586-0005 | Connector Header Through Hole, Right Angle 8 position 0.165" (4.20mm) | 8POS | THT | 8 pin PCI Express connector
6 | Q1 | 1 | Diotec Semiconductor | MMBT3904 | Bipolar (BJT) Transistor NPN 40 V 200 mA 300MHz 350 mW Surface Mount SOT-23-3 (TO-236) | SOT-23 | SMD | Substitutions: any other manufacturer's MMBT3904
7 | R1 | 1 | Vishay | RCC1206150RFKEA | 150 Ohms ±1% 0.5W, 1/2W Chip Resistor 1206 (3216 Metric) Automotive AEC-Q200 Thick Film | 1206 | SMD | Substitutions: any 0.5W 1206/3216 resistor with same value
8 | R2, R4, R5 | 3 | Vishay | RCC1206330RFKEA | 330 Ohms ±1% 0.5W, 1/2W Chip Resistor 1206 (3216 Metric) Automotive AEC-Q200 Thick Film | 1206 | SMD | Substitutions: any 0.5W 1206/3216 resistor with same value
9 | R3, R8 | 2 | Vishay | RCC12061K00FKEA | 1 kOhms ±1% 0.5W, 1/2W Chip Resistor 1206 (3216 Metric) Automotive AEC-Q200 Thick Film | 1206 | SMD | Substitutions: any 0.5W 1206/3216 resistor with same value
10 | R6 | 1 | Vishay | RCC1206100KFKEA | 100 kOhms ±1% 0.5W, 1/2W Chip Resistor 1206 (3216 Metric) Automotive AEC-Q200 Thick Film | 1206 | SMD | Substitutions: any 0.5W 1206/3216 resistor with same value
11 | R7 | 1 | Bourns | PWR220T-20-2R50F | 2.5 Ohms ±1% 20W Through Hole Resistor TO-220-2, Variant Automotive AEC-Q200, Current Sense, Pulse Withstanding Thick Film | TO-220 | THT | Substitutions: Bourns PWR220T-35-2R50F; Vishay LTO030F2R500FTE3; Caddock MP930-2.50-1%
12 | D1-D6 | 6 | Wurth Elektronik | 156120VS75000 | Green 573nm LED Indication - Discrete 2V 1206 (3216 Metric) | 1206 | SMD | Substitutions: Lite-On LTST-C150KGKT; Dialight 598-8270-102F; Bivar SM1206GC-IL
13 | SW1-2 | 2 | E-Switch | 500SSP1S2M2QEA | Slide Switches 5A 150VAC or 28VDC On-None-ON SPDT | SPDT | THT | Substitutions: any E-Switch 500SSP1SxM2xEx or 500SSP3SxM2xEx