## Sheet1
Item # | *Designator | *Qty | Manufacturer | *Mfg Part # | Description / Value | *Package/Footprint | Type | Your Instructions / Notes
1 | J1 | 1 | Molex | 39-30-1240 | Connector Header Through Hole, Right Angle 24 position 0.165" (4.20mm) | 24POS | THT | 24 pin ATX power connector
2 | J2 | 1 | Phoenix Contact | MKDS 3/ 6-5,08 / 1701144 | 6 Position Wire to Board Terminal Block Horizontal with Board 0.200" (5.08mm) Through Hole | 5POS | THT | Substitutions: CUI TB009-508-06BE; CUI TB010-508-06BE; TE 282841-6; TE 282857-6; Phoenix Contact 1989405; Phoenix Contact 1730544
3 | J3 | 1 | Molex | 39-30-1080 | Connector Header Through Hole, Right Angle 8 position 0.165" (4.20mm) | 8POS | THT | 8 pin EPS12V connector
4 | J4 | 1 | Molex | 47053-1000 | Connector Header Through Hole 4 position 0.100" (2.54mm) | 4POS | THT | 4 pin PC fan connector
5 | U1 | 1 | Texas Instruments | SN74LVC1G14DBVR | Inverter IC 1 Channel Schmitt Trigger SOT-23-5 | SOT-23 | SMD | Subsitutions: Nexperia 74LVC1G14GV-Q100,1 ; Diodes Incorporated 74LVC1G14W5-7 ; onsemi NC7SZ14M5X
6 | R1 | 1 | Yageo | RC1206FR-07150RL | 150 Ohms ±1% 0.25W, 1/4W Chip Resistor 1206 (3216 Metric) Moisture Resistant Thick Film | 1206 | SMD | Substitutions: any 0.25W 1206/3216 resistor with same value
7 | R2, R4-R5 | 3 | Yageo | RC1206JR-07330RL | 330 Ohms ±1% 0.25W, 1/4W Chip Resistor 1206 (3216 Metric) Moisture Resistant Thick Film | 1206 | SMD | Substitutions: any 0.25W 1206/3216 resistor with same value
8 | R3, R6 | 2 | Yageo | RC1206FR-071KL | 1 kOhms ±1% 0.25W, 1/4W Chip Resistor 1206 (3216 Metric) Moisture Resistant Thick Film | 1206 | SMD | Substitutions: any 0.25W 1206/3216 resistor with same value
9 | R7-R8 | 2 | Yageo | RC1206FR-072K2L | 2.2 kOhms ±1% 0.25W, 1/4W Chip Resistor 1206 (3216 Metric) Moisture Resistant Thick Film | 1206 | SMD | Substitutions: any 0.25W 1206/3216 resistor with same value
10 | R9 | 1 | Bourns | PWR220T-20-5R00F | 5 Ohms ±1% 20W Through Hole Resistor TO-220-2, Variant Automotive AEC-Q200, Current Sense, Pulse Withstanding Thick Film | TO-220 | THT | Substitutions: Bourns PWR220T-20-5R00J; Vishay LTO030F5R000FTE3; Caddock MP930-5.00-1%
11 | C1 | 1 | Kemet | C1206C105M3RAC7800 | 1 µF ±10% 25V Ceramic Capacitor X7R 1206 (3216 Metric) | 1206 | SMD | Substitutions: any 25V X7R 1206 ceramic capacitor with same value
12 | C2 | 1 | Kemet | C1206C104K3RAC7800 | 0.1 µF ±10% 25V Ceramic Capacitor X7R 1206 (3216 Metric) | 1206 | SMD | Substitutions: any 25V X7R 1206 ceramic capacitor with same value
13 | C3-C4 | 2 | Wurth Elektronik | 865080445010 | 100 µF 25 V Aluminum Electrolytic Capacitors Radial, Can - SMD 2000 Hrs @ 105°C | 6.3mmx8mm | SMD | Substitutions: Nichicon UWT1E101MCL1GS; Rubycon 25TZV100M6.3X8; Nichicon UCD1V101MCL6GS
14 | D1-D6 | 6 | Wurth Elektronik | 156120VS75000 | Green 573nm LED Indication - Discrete 2V 1206 (3216 Metric) | 1206 | SMD | Substitutions: Lite-On LTST-C150KGKT; Dialight 598-8270-102F; Bivar SM1206GC-IL
15 | F1-F2 | 2 | Keystone Electronics | 3557 | Fuse Block 30 A 500V 1 Circuit Blade Through Hole | 4PIN | THT
16 | SW1-2 | 2 | E-Switch | 500SSP1S2M2QEA | Slide Switches 5A 150VAC or 28VDC On-None-ON SPDT | SPDT | THT | Substitutions: any E-Switch 500SSP1SxM2xEx or 500SSP3SxM2xEx